## LOT-IV
BILL OF QUANTITIES (BOQ) (R)
CONSTRUCTION OF 04 NOS. E - TYPE QUARTERS, 01 NO. D - TYPE QUARTER, OVERHEAD TANK, SEPTIC TANK, COLLECTIVE TANK, EXTERNAL WATER SUPPLY, SEWERAGE SYSTEM, MAIN HOLE, BITUMEN CARPETED ROAD, UNDERGROUND TANK ETC. AT 132kV GRID STATION ORNACH
LOT - IV
S.No | Description | Quantity | Unit | Rate (Rs.) | Total Amount (Rs.)
1 | Excavation of foundation of building bridges and other structures i/c dag belling dressing watering etc complete. | 557.71 | Cum
2 | Cement Concrete brick or stone ballast 38 to 51mm guage in foundation and plinth 1:4:8. | 146.54 | Cum
3 | Precast Cement Concrete solid or Face Block 1:3:6 including cost of templates using cement mortor 1:4 in foundation and plinth. | 374.18 | Cum
4 | Precast Cement Concrete solid or Face Block 1:3:6 including cost of templates using cement mortor 1:3 in Super Structure. | 366.99 | Cum
5 | Horizontal DPC Stage 0.2mm polyethene sheet 2-coat Hot Bitunen with water proofing. | 262.94 | Sqm
6 | P/Laying polytheen sheet 0.002mm thick. | 262.94 | Sqm
7 | Vertical D.P.C with 2 coats of hot bitumen with 12mm thick plaster in 1:2 with water proofing. | 264.38 | Sqm
8 | Filling watering and ramming earth under floors lead up to 6Km with new earth brought outside of WAPDA property. | 908.2124 | Cum
9 | Sand filling under floors and plugging in wall. | 76.0139 | Cum
10 | P/L topping of cement concrete in 1:2:4 i/c serface finishing and dividing into pannels 50mm thick complete. | 348.49 | Sqm
11 | R.C.C work in Roof slab, beams, columns, located and other structures i/c precast also foundation ratio 1:2:4. | 321.25 | Cum
12 | Fabrication of mild steel for reinforcement of cement concrete i/c cutting bending laying in position. | 22844.42 | Kg
13 | P/F Aluminium window of as per WAPDA approved Design. | 51.9474 | Sqm
14 | P/F windows grill of angle iron frame of approved design etc. | 51.9476 | Sqm
15 | P/F steel doors without grill work or outer face of door as per approved design of Engineer Incharge. | 46.5905 | Sqm
16 | P/F steel frames for doors of M.S angle iron frame 51x51x6mm thick. MS flut 64x5 M.S Streep. | 203.98 | Mtr
17 | Mosiac Dado or striking joints 1 part of grey cement 2 part of marble chips laid in 13mm thick. | 145.15 | Sqm
18 | 38mm thick mosaic flooring 13mm mosiac 2 part of chips 1-part of grey cement over 25mm 1:2:4 concrete. | 28.22 | Sqm
19 | P/F fan hooks 16mm dia complete. | 19 | No
20 | Making grooves 25x13mm wide. | 69.54 | Sqm
21 | Preparing surface and painting of doors and windows any type. | 181.6542 | Sqm
22 | Preparing surface and painting sashes, fans lights, glazed or quazed doors & windows etc any type (including). | 88.8584 | Sqm
23 | Deep Cement pointing struck joints in 1:3 cement sand mortar complete. | 30.3544 | Sqm
24 | P/F Waste pipe for sink. | 5 | No
25 | P/F Deodar Almirah as per approved WAPDA design. | 184.672 | Sqm
26 | P/F Deodar wood Wrought Joinery work in doors and windows etc. fixed in position excluding chowkats but including holdfasts hinges, iron tower bolts, choks, cleats handled end cords with hooks etc. | 85.7416 | Sqm
27 | P/F Cast Iron rain water down pipe fixed in place excluding heads & shoes but including colamps etc 100mm dia cast iron down pipe. | 168.816 | Mtr
28 | P/F Cast RWD pipe fixed in place. | 24 | No
29 | (a) Cement plaster 1:4 upto 6.00 m height 13mm thick. | 3297.9244 | Sqm
| (b) Ratio 1:3 upto 6.00 m height 13mm thick. | 105.192 | Sqm
30 | 19 mm thick cement plaster. | 187.9 | Sqm
31 | P/F RCC pipe with all special pipe.
| (a) 100mm i/d | 160 | Mtr
| (b) 150mm i/d | 72 | Mtr
| (c) 230mm i/d | 135 | Mtr
32 | Primer Coat. | 3189.058 | Sqm
33 | Weather Shield distemper three coats. | 3285.268 | Sqm
34 | Providing, laying, jointing & testing heavy water or steam quality G.I or W.I pipes & specialsinside building & trenches.
| (a) 13mm i/d | 200 | Mtr
| (b) 20mm i/d | 210 | Mtr
| (c) 40mm i/d | 45 | Mtr
| (d) 50mm i/d | 185 | Mtr
| (e) 63mm i/d | 13.5 | Mtr
| (f) 75mm i/d | 263 | Mtr
35 | P/F grey cement striking or dado 10mm thick including rounding of corners and straightening of top edge fomosted to smooth surface after plastering cement sand mortar. | 138 | Sqm
36 | P/L glass strips 5mm thick dividing into pannels. | 147.8555 | Mtr
37 | White glazed low level Wash hand basin domestic of supreme quality with padetrial waste pipe etc MR. | 10 | No
38 | P/F white glazed low level flushing cistern 13.50 liotres capacity. | 6 | No
39 | P/F Bath set complete with mixture (MR). | 10 | No
40 | P/F mixing valve for kitchen (MR). | 5 | No
41 | Floor trap 100mmx50mm (including 50mm concrete chamber all round) with C.I gratings. | 22 | No
42 | 100mm dia gully trap of cement concrete (i/c 305mmx305mm masonary chamber and G.I grating 150mmx150mm) | 18 | No
43 | C.I Soil pipes lead chaulked joints.
| (a) 50mm dia | 1 | Mtr
| (b) 100mm dia | 85.61 | Mtr
44 | S.trap 102mm i/d China ware (Pakisan made). | 10 | No
45 | P/F white glazed earthen ware sink best quality. | 10 | No
46 | P/F C.I brackets for sink. | 6 | Pair
47 | P/F PVC flushing pipe 32mm dia. | 6 | No
48 | P/F C.P bib tap 13mm dia. | 6 | No
49 | P/F stop cocks of gun metal or hard brass, screw down pipe lines, laid in trenches or inside buikdings.
| (a) 13mm i/d | 30 | No
| (b) 20mm i/d | 5 | No
| (c) 40mm i/d | 3 | No
| (d) 75mm i/d | 3 | No
50 | P/F towel rail 610x19mm. | 6 | No
51 | PVC flushing bend 32mm dia. | 7 | No
52 | Wiring light of fan point with 1/1.13 (3.029) PVC insulated wire in 19.1mm 1050mm thick PVC conduit recessed in the wall or column complete with switch plastic plate ceiling rose holder. | 110 | Point
53 | Wiring pin plug control pointon board with 1.13 (3/.029) PVC insulated wire in 19.1mm 1.50mm thick PVC conduit recessed in wall etc complete with switch and plug. | 30 | Point
54 | Supplying and errection of ceiling fan best quality Pakistan made i/c wiring of down rod with 1/1.13mm (3/.029) PVC wire, fixing of regulator, blade, canopy etc 1219mm (48" sweep). | 19 | No
55 | P/F LED Tube Lights (MR) | 60 | No
56 | P/F on a prepared board melliable clad single pole and natural fuse board 15 Amp 4 way. | 5 | Sqm
57 | Providing and fixing butterfly shutter for 305mm sweep for exhaust fan. | 7 | No
58 | P/F brass bracket 229mm size fitted with brass lamp holder and 254mm white plastic shade. | 104 | No
59 | Wiring for main switch with 7/.029 insulated wore in 25mm dia PVC conduit recessed in the wall. | 110 | Mtr
60 | Plain cement concrete i/c placing, compacting finising and curing complete w/o shuttering into 1:3:6. | 54.5402 | Cum
| 1:2:4 | 2.755 | Cum
61 | Road edging complete. | 826 | Rmt
62 | P/F stainless steel sink 50x100cm. | 5 | No
63 | Brick work ratio in 1:3 cement sand mortar for 1st floor. | 70 | Cum
64 | Earth work excavation in irrigation channels dressed to design section. | 94.29 | Cum
65 | Providing, lowering & laying into trenches, jointing & testing A.C class B pipeline.
| (a) 75mm dia | 240 | Mtr
| (b) 100 mm dia | 140 | Mtr
66 | For total Grid Stations Filling, watering and raming earth under floors with surplus earth 35% of Item No. 1. | 5760 | Cum
67 | P/F C.P Piller cocks. | 19 | No
68 | P/F Looking glass. | 6 | No
69 | P/F waste pipe for W.H.B
| 32mm dia | 0 | No
70 | C.I soil pipes and specials with cement joints (1:2).
| (a) 50mm dia | 30 | Each
| (b) 100mm dia | 35 | Each
71 | P/F sliding bolts. | 39 | No
72 | P/F C.I man hole covers with frames 305mm I/d. | 1 | No
73 | Wiring mains with3-1/7/3.029 (7/036 PVC insulated wire 660 Volts grade in 25mm PVC conduit recessed in the wall as required. | 340 | Mtr
74 | P/F shoes bend offsets C.I RWD 100mm dia fixed in place. | 10 | No
75 | P/F PVC pipe 100mm dia B class. | 50 | Rmt
76 | S/F PVC Water stopper 190mm wide. | 52.56 | Mtr
77 | P/F steel ladder for overhead tank 51x51x6mm with 16mm dia per stop 38mm i/c side support of angle iron 51x51x6mm complete. | 18 | Mtr
78 | P/F fire hydrants complete in all respects Pak made 50mm dia. | 5 | No
79 | Extra labour for R.C.C in II subsequent store. | 27.21 | Cum
80 | Construction of sluice valve of fire hydrant chamber 610x610mm in 1:5 complete in all respects. | 2 | No
81 | P/F pumping set type ETA size 75x63mm speed 2900rpm 120" head i/c supply and fixing one No. motor and starter star 15 Hp with one No. ampere meter and main switch 60 ampere 500 Volts 3 pole on steel board complete in all respec and other incidental thereto. | 3 | No
82 | Wiring for electric motor with flexible pipe PVC cable 7.044 & 3.029 PVC battened light point, cutout etc complete job. (Approved Rate) | 2 | Job
83 | P/F G.I flanges i/c bolts, nuts gasket etc and cutting threads to pipes & specials internal diameter of piope valves specials.
| (a) 50mm i/d | 39 | No
| (b) 75mm i/d | 75 | No
84 | Earth work excavation in sewerage line and main holes. | 131.1296 | Cum
85 | P/L extra charges for using admixures for water proofing mixures. | 40 | Kg
86 | Preparing surface painting to fillets, framing sdirting pipes 3 coats complete. | 17 | Rmt
87 | P/F 5/8" dia 3.0' long malleable iron steps as per design. | 58 | No
88 | Small iron work such as gusset plates, knees, bends, stirrups, straps, ring etc i/c drilling riverting, handling, assembling and fixing but excluding erection in position. | 182.0038 | Kg
89 | Making R.C.C well curb in 1:5:3. | 3.232 | Cum
90 | Extra for Precast stenning of wall ore any other circular masonary. | 16.836 | Cum
91 | Earth work in all types of soil except rock for embankment lead upto 150m & lift upto 1.50m i/c poloughing mixing with blade or disc harrow or other suitable equiped compaction by mechanical means complete at optimum moisture content and dressing to design section. Additional lead 4Km included. | 1930.59 | Cum
92 | Sub Base Course of Pitrun gravel (granular) material i/c placing, mixing, compaction to required camber and grade. | 381.0375 | Cum
93 | Base course of machine crushed stone aggregate required thickness and grade as special. | 247.965 | Cum
94 | Tack coat using 6-8 Kgs bitumen/Sqm. | 2447.25 | Sqm
95 | Plant mixed bitumenous carpet, i/c compaction & finishing to required camber, grade & density.
| (a) 40mm thick | 886.5 | Sqm
| (b) 50mm thick | 933.5 | Sqm
96 | P/F KSB pumping set with 5HP motor complete (Approved rate). | 1 | No
97 | P/L 300mm thick RCC pipe for drainage | 17 | Rmt
98 | Providing and fixing of Granite Tile flooring comprising of first class Granite Tile Glazed with 13 mm thick with bond cement (Master). | 465.96 | Sqm
99 | P/F electric and gas dual function geysers 35 GLNs (MR) | 5 | No
100 | P/F overhead plastic tank 400 gallons (MR) | 5 | No
101 | P/F globes on main gate with complete wiring (MR) | 7 | No
102 | P/F steel gate size 12'x7' as approved engineer design (MR) | 5 | No
103 | Water closet squating type P 13-18 I 61 | 10
104 | P/F masonry chambers 2x2 (MR) | 20 | No
TOTAL (Rs.) |  |  |  | (A)
Add 6% BRA Tax on Total (A) (Rs.) |  |  |  | (B)
Grand TOTAL (A + B) (Rs.) |  |  |  | (C)
Total Price Rs.(In Figures)________________________________________________________________
Rs. (In Words) (_______________________________________________________________________)
Notes:
1 | The Contractor shall take all safeguards at site for safety / security of men, material and machinery at his own responsibility and cost.
2 | The work will be executed strictly in accordance with relevant drawings & WAPDA standards specifications.
3 | The work will be carried out by the qualified Engineer as representative of Contractor.
4 | The quantities mentioned in the BOQ are estimated quantities. These quantities are to be used for bid evaluation purpose only. The actual quantities may vary depending upon detailed engineering and approved drawings. However, the unit rates for material and service quoted in the BOQ/ bid shall remain full and final if design is unchanged.
5 | The drawings mentioned in BOQ are just for estimation/tender purpose.
6 | Any other item deemed necessary by the bidder for the successful completion and smooth operation of the project and not quoted above may also be quoted separately and mentioned herewith prior to the Bid submission.
7 | Any item/ sub-item and its quantity not mentioned above or not quoted separately by the bidder in his bid, shall not be paid after the award of the Contract to the successful bidder.
8 | In case of discrepancy between unit price and total price, unit price shall prevail and the payment will be made accordingly.
9 | No Extra Payment will be made on account of Fluctuation in prices of material, labour and lubricants etc.
10 | The cost quoted for above works shall include cost of labor and cost of all accessories/ material/ equipment required for successful completion and operation.
Signature's of Bidder / Contractor